## COOL2
npro Project number 1.000 | [7 empty] | This assumes each cell is oner tenth the volume and surface area -And a 1000second fill
dtim Intergration time step 0.001
tend End time 500.000 | [6 empty] | Time | Fill% | 0 | 100 | 200 | 300 | 400 | 500 | 600 | 700 | 800 | 900 | 1000
tinc Print-Out Time increment 10.000 | [8 empty] | Cel0 | cel1 | cel2 | cel3 | cel4 | cel5 | cel6 | cel7 | cel8 | cel9 | cel10
wflu Coolant 3.000 | [6 empty] | 0 | 0 | Cel0: 0; cel1: 0.05; cel2: 0.05 | 0 | 0.1
comd coolant mdot 0.500 | [6 empty] | 100 | 10 | cel1: 0.015; cel2: 0.05; cel3: 0.05 | 100 | 0.115
nlen Number of Nodes in conduction length 0.000 | [6 empty] | 200 | 20 | cel1: 0.0075; cel2: 0.015; cel3: 0.05; cel4: 0.05 | 200 | 0.1225
npll Number of Nodes in a layer 10.000 | [6 empty] | 300 | 30 | cel2: 0.0075; cel3: 0.015; cel4: 0.05; cel5: 0.05 | 300 | 0.1225
naxi Number of Nodes axial or channel direction 10.000 | [6 empty] | 400 | 40 | cel3: 0.0075; cel4: 0.015; cel5: 0.05; cel6: 0.05 | 400 | 0.1225
sint Sin theta in Radians -Model slice angle 0.175 | [6 empty] | 500 | 50 | cel4: 0.0075; cel5: 0.015; cel6: 0.05; cel7: 0.05 | 500 | 0.1225
chan channel height (halfheight in meters) 0.001 | [6 empty] | 600 | 60 | cel5: 0.0075; cel6: 0.015; cel7: 0.05; cel8: 0.05 | 600 | 0.1225
rein reinforcement thickness (in meters) 0.000 | [6 empty] | 700 | 70 | cel6: 0.0075; cel7: 0.015; cel8: 0.05; cel9: 0.05 | 700 | 0.1225
numk number of .001 in. Kapton wraps per layer 3.000 | [6 empty] | 800 | 80 | cel7: 0.0075; cel8: 0.015; cel9: 0.05; cel10: 0.05 | 800 | 0.1225
tini inner channel start temp 100.000 | [6 empty] | 900 | 90 | cel8: 0.0075; cel9: 0.015; cel10: 0.05 | 900 | 0.0725
tino outer channel start temp 100.000 | [6 empty] | 1000 | 100 | cel9: 0.0075; cel10: 0.015 | 1000 | 0.0225
tcoo Coolant inlet temperature 77.000 | [8 empty] | cel10: 0.0075 | 1100 | 0.0075
riii inner channel radius 0.100 | [6 empty] | Magnet Copper Volume= |  | cel2: 0.4618; cel3: m^3
totl conduction length between channels 0.098 | [6 empty] | Copper Spec Heat @95K |  | cel2: 2090800; cel3: J/m^3
axle channel/coil axial length 1.000 | [6 empty] | Sensible Heat Vapor Phase (80K) |  | cel2: 2042; cel3: J/kg-degK; cel9: Total Liters of gas generated: |  | 116.75 |  | Resulting fro an assumed 1000 sec, 16.7min cool
nmat Coil Material 1.000 | [6 empty] | Mass of LN2 Needed: |  | cel9: Total Ilet Flow at .2kg/sec |  | 200
numa Operating Pressure (atmos) 1.000 | [6 empty] | Start Temp |  | cel2: 110; cel3: K; cel10: So a "Flat" Fill profile looks Viable in terms of Magnet Cooling
curo Current Distribution computation option 1.000 | [6 empty] | End Temp |  | cel2: 80; cel3: K; cel9: Total Gas Generation Needed: |  | 126.0869 | kg
cooo Cooling side option 2.000 | [6 empty] | Average Gas Exhaust Temp |  | cel2: 95; cel3: K; cel9: Fill Volume of Cold Vessel |  | 162.5 | kg | 130 | liters
etime | blktemp | outlet | temps | etime | etot | eout | Pulse Energy to Cool: |  | cel2: 28965943.2; cel3: Joule
10 | 98.454 | 94.527 | 91.155 | 10 | 1 | 1 | LN2 Heat of Vaporization |  | cel2: 199100; cel3: J/kg; cel9: Total LN2 Required: |  | 288.5869
20 | 97.064 | 92.048 | 89.512 | 20 | 1 | 1 |  |  | cel9: Required Flow Rate 20 min Cool |  | 0.24049 | kg/sec
30 | 95.816 | 77 | 88.17 | 30 | 0.865 | 1
40 | 94.66 | 77 | 87.699 | 40 | 0.887 | 1
50 | 93.574 | 77 | 87.783 | 50 | 0.778 | 1
60 | 92.579 | 77 | 86.664 | 60 | 0.706 | 1
70 | 91.648 | 77 | 84.808 | 70 | 0.648 | 1
80 | 90.779 | 77 | 89.984 | 80 | 0.601 | 1
90 | 89.955 | 77 | 87.972 | 90 | 0.559 | 0.934
100 | 89.173 | 77 | 77 | 100 | 0.521 | 0.814
110 | 88.431 | 77 | 77 | 110 | 0.486 | 0.747
120 | 87.736 | 77 | 77 | 120 | 0.454 | 0.689
130 | 87.085 | 77 | 77 | 130 | 0.423 | 0.638
140 | 86.475 | 77 | 77 | 140 | 0.394 | 0.591
150 | 85.902 | 77 | 77 | 150 | 0.367 | 0.548
160 | 85.367 | 77 | 77 | 160 | 0.342 | 0.508
170 | 84.866 | 77 | 77 | 170 | 0.318 | 0.471
180 | 84.397 | 77 | 77 | 180 | 0.295 | 0.437
190 | 83.959 | 77 | 77 | 190 | 0.274 | 0.406
200 | 83.55 | 77 | 77 | 200 | 0.255 | 0.377
210 | 83.168 | 77 | 77 | 210 | 0.236 | 0.349
220 | 82.812 | 77 | 77 | 220 | 0.219 | 0.324
230 | 82.479 | 77 | 77 | 230 | 0.203 | 0.301
240 | 82.17 | 77 | 77 | 240 | 0.188 | 0.28
250 | 81.881 | 77 | 77 | 250 | 0.175 | 0.26
260 | 81.612 | 77 | 77 | 260 | 0.162 | 0.241
270 | 81.361 | 77 | 77 | 270 | 0.15 | 0.224
280 | 81.127 | 77 | 77 | 280 | 0.139 | 0.208
290 | 80.909 | 77 | 77 | 290 | 0.129 | 0.194
300 | 80.706 | 77 | 77 | 300 | 0.12 | 0.18
310 | 80.517 | 77 | 77 | 310 | 0.111 | 0.168
320 | 80.34 | 77 | 77 | 320 | 0.103 | 0.156
330 | 80.175 | 77 | 77 | 330 | 0.096 | 0.146
340 | 80.022 | 77 | 77 | 340 | 0.089 | 0.136
350 | 79.878 | 77 | 77 | 350 | 0.083 | 0.127
360 | 79.744 | 77 | 77 | 360 | 0.077 | 0.118
370 | 79.619 | 77 | 77 | 370 | 0.072 | 0.11
380 | 79.502 | 77 | 77 | 380 | 0.067 | 0.103
390 | 79.392 | 77 | 77 | 390 | 0.062 | 0.096
400 | 79.29 | 77 | 77 | 400 | 0.058 | 0.09
410 | 79.194 | 77 | 77 | 410 | 0.054 | 0.085
420 | 79.104 | 77 | 77 | 420 | 0.051 | 0.079
430 | 79.019 | 77 | 77 | 430 | 0.047 | 0.074
440 | 78.94 | 77 | 77 | 440 | 0.044 | 0.07
450 | 78.865 | 77 | 77 | 450 | 0.041 | 0.066
460 | 78.796 | 77 | 77 | 460 | 0.039 | 0.062
470 | 78.73 | 77 | 77 | 470 | 0.036 | 0.058
480 | 78.668 | 77 | 77 | 480 | 0.034 | 0.055
490 | 78.61 | 77 | 77 | 490 | 0.032 | 0.051
500 | 78.555 | 77 | 77 | 500 | 0.03 | 0.049