## Sheet1
Target System List of Non-Metallic Components
2007-03-29
Component | Description | Location | Materials | Quantity | Comments
Hydraulic Power Unit
power cable | provided by CERN | TT2 tunnel | CERN-approved | TBD | CERN-approved electrical power cable
hydraulic line - steel reinforced hose | Parker Tough Cover®, 451 TC-12 (3/4"), MSHA IC-40/26, SAE 100R17-12 | TT2 tunnel | synthetic rubber tube, steel wire reinforced, synthetic rubber cover | 75 ft. | magnetic hose
hydraulic line - suction | Parker®, 881-12 (3/4"), MSHA 2G31C, SAE 100R4-12 | TT2 tunnel | synthetic rubber tube, steel wire reinforced, synthetic rubber cover | 6 ft. | none
hydraulic line - supply | TC 782-16 | TT2 tunnel | synthetic rubber tube, steel wire reinforced, synthetic rubber cover | 15 in. | none
hydraulic line - fiber reinforced hose | Parflex®, 575X-12 | TT2A tunnel | polymeric core, fiber reinforced, urethane cover | 25 ft. | non-magnetic hose
hydraulic fluid | Quintolubric® 888 46 | TT2 tunnel | fire resistant, synthetic fluid that contains no hazardous ingredients | 40 gallons | contained in the steel reservoir tank on the hydraulic unit and the lines; a 55-gal. drum will contain the remaining 15 gallons of fluid
expansion tank | Pentair® #0835, cylindrical bladder tank mounted on the hydraulic unit, 5-gal. | TT2 tunnel | fiberglass wrapped, polyethylene shell | 1 unit | Parker Hannifin reservoir isolation tank
Target Delivery System
Primary Containment
Lexan® cover | transparent top cover of the sump tank, 22" diameter x 1/2" thick | TT2A tunnel | polycarbonate | 1 piece | allows viewing of the mercury stream returning to the tank
Viewport windows | circular disks 100mm OD x 6mm thick | TT2A tunnel | sapphire | 8 pieces | allows viewing of the mercury stream returning to the tank
Secondary Containment
Lexan cover | transparent top cover of the secondary containment, 70" x 40" x 1/2" | TT2A tunnel | polycarbonate | 1 piece | allows visual inspection of major components of the primary containment
gaskets | various | TT2A tunnel | buna-N | multiple | provides mechanical fasealing of primary containment
elastomer sheeting | 45 mil thick sheeting | TT2A tunnel | EPDM rubber | 84 sq. ft. | optionally used as a protective barrier under the target equipment platform - if used, berm material to form dike would be needed
Support Platform
low friction surface - target cart assembly | low friction sheet to allow for the "sliding" adjustment of the secondary containment box | TT2A | 32" x 46" x 1/4" thick, ultra high molecular weight polyethylene (UHMW PE) | 1 sheet | does not contain halogens; this material is sandwiched between two aluminum (6061-T651) plates and only its edges are exposed; see dwg 203-HJT-0300
low friction surface - common base assembly | low friction sheet to allow for the "sliding" adjustment of the solenoid | TT2A | 38" x 48" x 1/4" thick, ultra high molecular weight polyethylene (UHMW PE) | 1 sheet | does not contain halogens; this material is sandwiched between two aluminum (6061-T651) plates and only its edges are exposed; see dwg 203-HJT-0100
Controls
E-stop power cable | P136-29, MSHA, 14 AWG; U.L. approved 2-wire, single ground | TT2 tunnel | PVC insulation | 250 ft. | used only during the equipment set up phase in TT2
wiring in control cabinet | 24-volt instrument | TT2 tunnel | PVC insulation, nylon jacket | see photo | less than several meters of wire, enclosed in the steel control cabinet
circuit boards | standard boards | TT2 tunnel | fiberglass | see photo | enclosed in the steel control cabinet
Notes:
MSHA - Mine Safety and Health Administration